## test
Qty | Designator | Value | Device | Package | Type | Farnell Order Code | Description
1 | IC1 | S29GL064S70TFI030 | S29GL064S70TFI030 | TSOP-48_12.0x18.4x0.5P | Surface Mount | 2836853 | Flash Memory, Parallel NOR, 64 Mbit
1 | IC2 | PIC24FJ64GA006-I/PT | PIC24FJ64GA006-I/PT | TQFP-64_10x10x05P | Surface Mount | 1146524 | 64/80/100-Pin General Purpose, 16-Bit Flash Microcontrollers
3 | IC3, IC4, IC5 | SN74ALVC164245DGGR | SN74ALVC164245DGGR | TSSOP-48_6.1x12.5x0.5P | Surface Mount | 1470921 | 16-Bit 2.5-V to 3.3-V/3.3-V To 5-V Level Shifting Transceiver With 3-State Outputs
1 | IC6 | 74LVC16374ADGG,112 | 74LVC16374ADGG,112 | TSSOP-48_6.1x12.5x0.5P | Surface Mount | 2445062 | NXP 74LVC16374ADGG 16-Bit D Type Flip Flop IC, 3-State, 48-Pin TSSOP
1 | IC7 | LM1117IMPX-3.3/NOPB | LM1117IMPX-3.3/NOPB | SOT223 | Surface Mount | 3007498 | 800mA and 1A Low Dropout (LDO) Positive Regulator
1 | IC8 | 74LVC1G00GW | 74LVC1G00GW | SOT353 | Surface Mount | 1631681 | 74LVC1G00GW, Logic Gate 2 Input NAND, LVC, 32mA 1.65 to 5.5V 5-Pin TSSOP
3 | IC9, IC11, IC13 | 74LVC1G08GV,125 | 74LVC1G08GV,125 | SC-74A-5 | Surface Mount | 2425497 | AND Gate, 74LVC1G08, 2 Input, 1.65 V to 5.5 V, SC-74A-5
1 | IC10 | SN74LVC32APW | SN74LVC32APW | TSSOP-14_4.4x5.0x0.65P | Surface Mount | 1740050 | Quadruple 2-Input Positive-OR Gate
1 | IC12 | SN74LVC1G32DBVR | SN74LVC1G32DBVR | SOT-23-5 | Surface Mount | 3120618 | OR Gate, 74LVC1G32, 2 Input, 32 mA, 1.65 V to 5.5 V, SOT-23-5
16 | R1, R3, R4, R5, R6, R7, R8, R9, R11, R12, R13, R14, R15, R16, R17, R18 | 10k | MCWR04X1002FTL | R0402 | Surface Mount | 2447096 | RESISTOR, European symbol
1 | R2 | 2.2k | MCWR04X2201FTL | R0402 | Surface Mount | 2447148 | RESISTOR, European symbol
1 | R10 | 10R | MCWR04X10R0FTL | R0402 | Surface Mount | 2447098 | RESISTOR, European symbol
1 | R19 | 330R | MCWR04X3300FTL | R0402 | Surface Mount | 2447159 | RESISTOR, European symbol
1 | R20 | 150R | MCWR04X1500FTL | R0402 | Surface Mount | 2447111 | RESISTOR, European symbol
10 | C1, C2, C3, C4, C6, C7, C8, C10, C11, C12 | 100nF | CL03A104KP3NNNC | C0603 | Surface Mount | 3013314 | CAPACITOR, European symbol
1 | C5 | 22uF 16V Tantalum | TP3B226M010C1900AS | CT3528 | Surface Mount | 1961946 | POLARIZED CAPACITOR, European symbol
1 | C9 | 10uF 10V Tantalum | T491A106K010AT | CT3216 | Surface Mount | 1457413 | POLARIZED CAPACITOR, European symbol
1 | LED1 | 150080BS75000 BLUE | 150080BS75000 BLUE | LED 0805 | Surface Mount | 2322075 | LED BLUE
1 | LED2 | MCL-S270GC GREEN | MCL-S270GC GREEN | LED 0805 | Surface Mount | 1581242 | LED GREEN
1 | K1 | WURTH 693063020911 | WURTH 693063020911 | WURTH 693063020911 | Surface Mount | 2081361 | Memory Socket, WR-CRD Series, Memory Socket, 9 Contacts, Copper, Gold Plated Contacts